## PCB_Project_MOPA_D
Comment | Description | Designator | Footprint | LibRef | Quantity
CL10A226MO7JZNC | CAP; SMT (0603); 22UF; 20%; 16V; X5R; CERAMIC | C1 | CAP_CL10_SAM | CL10A226MO7JZNC | 1
GCM155R71H104KE02D | Description | C2, C4, C6, C8, C11, C13, C16, C19, C20, C23, C24, C27, C28, C29, C32, C34, C35, C36, C37, C38, C39 | CAP_GCM15_MUR | GCM155R71H104KE02D | 21
CL10A106MA8NRNC | CAP; SMT (0603); 10UF; 20%; 25V; X5R; CERAMIC | C3 | CAP_CL10_SAM | CL10A106MA8NRNC | 1
GRM155R61A102KA01D | Description | C5, C7, C9, C14, C15, C17, C18, C21, C22, C25, C26, C30, C31, C40, C41, C42, C43 | G-155_MUR | GRM155R61A102KA01D | 17
GRM155Z71A105KE01D | Description | C10, C33 | CAP_GRM155Z_MUR | GRM155Z71A105KE01D | 2
GRM155R61A475MEAAD | Description | C12 | CAP_GRM1555_1XP5_MUR | GRM155R61A475MEAAD | 1
JDCN2.0 | Conector Fonte. JDCN2.0 | CN1 | JACK - P4 | JDCN2.0 | 1
SS34FA | UL Flammability 94V-0 Classification; MSL 1 per J-STD-020; Low Power Loss, High Efficiency; Guard Ring for Overvoltage Protection; RoHS Compliant / Green Molding Compound; High Surge Current Capability; NRVB Prefix for Automotive and Other Applications Requiring Unique Site and Control Change Requirements; AECQ101 Qualified and PPAP Capable | D1 | SODFL3618X143N | SS34FA | 1
MTPD1346D-150 | Photodiode 1300nm TO-46-3 Lens Top Metal Can | D, D2, D3, D4, D5, D6, D7, D8 | TO127P540X1680-3N | MTPD1346D-150 | 8
BRL3225T470K | Description | L1 | IND_TAIYO_BRL3225_TAY | BRL3225T470K | 1
MPZ1608S601ATA00 | INDUCTOR; SMT (0603); FERRITE-BEAD; 600; TOL=+/-25%; 1A; -55 DEGC TO +125 DEGC | L2, L3, L4, L5, L6, L7, L8, L9 | IND_1608_TDK | MPZ1608S601ATA00 | 8
RC0402FR-07220KL | No Description Available | R1 | RC0402N_YAG | RC0402FR-07220KL | 1
RC0402FR-0730KL | Description | R2 | RC0402N_YAG | RC0402FR-0730KL | 1
RC0402FR-075K1L | Description | R4, R6, R7, R8, R9, R10, R11, R12, R13, R14, R15, R16, R17, R18, R19, R20, R21, R22, R23, R24, R25, R26, R27, R28, R29, R30, R31, R32, R33, R34, R35, R36, R37, R38, R40, R45 | RC0402N_YAG | RC0402FR-075K1L | 36
RC0402FR-0710KL | RES; SMT (0402); 10K; 1%; +/-100PPM/DEGC; 0.0630W | R39 | RC0402N_YAG | RC0402FR-0710KL | 1
RC0402FR-071K5L | Description | R41, R42, R43, R44 | RC0402N_YAG | RC0402FR-071K5L | 4
TPSM863252RDXR | 3-V to 17-V input voltage, 3-A Eco-mode synchronous buck module 7-QFN-FCMOD -40 to 125 | U1 | RDX0007A-MFG | TPSM863252RDXR | 1
B0505S-2WR3 | Description | U2 | B_S-2WR2_MNS | B0505S-2WR3 | 1
TLV76750DGNR | LDO Voltage Regulators Adjustable- and fixed-output, 1-A, 16-V, positive-voltage low-dropout (LDO) linear regulator 8-HVSSOP -40 to 125 | U4 | SOP65P490X110-9N | TLV76750DGNR | 1
ADL5308ACCZ | Logarithmic Converter, 105Deg C, Lga-Ep Rohs Compliant: Yes ¦Analog Devices, Inc. ADL5308ACCZ | U5, U6, U7, U8, U9, U10, U11, U12 | CC-14-4_ADI | ADL5308ACCZ | 8
ADS7066IRTER | Analog to Digital Converters - ADC Eight-channel, 250-kSPS, 16-bit analog-to-digital converter with internal reference, GPIOs and SPI 16-WQFN -40 to 125 | U13 | QFN50P300X300X80-17N-D | ADS7066IRTER | 1
ISO7762FDBQR | Robust EMC, six-channel, 4/2, reinforced digital isolator 16-SSOP -55 to 125 | U14 | DBQ0016A_N | ISO7762FDBQR | 1
PCA9548ADGVR | 8-channel 2.3- to 5.5-V I2C/SMBus switch with reset & voltage translation 24-TVSOP -40 to 85 | U15 | DGV24 | PCA9548ADGVR | 1
ISO1640BDR | Hot-swappable, robust-EMC bidirectional I2C isolator with bidirectional clock 8-SOIC -40 to 125 | U16 | D0008B-IPC_A | ISO1640BDR | 1
SC0194(9) | The Raspberry Pi 4 Model B SC0194(9) single board computer features a Broadcom BCM2711 ARM Cortex-A72 quad-core processor operating at 1.5GHz, making it a powerful choice for embedded computing applications. Equipped with 4GB of RAM and a variety of conne | U17 | MODULE_SC0194(9) | SC0194(9) | 1